## Sheet1
Overhead crane daily inspection checklist
General Checkout
Items to inspect | Pass | Fail
Inspection Tag: Ensure the tag is present and the system is in compliance with the inspection deadline.
Crane Disconnect: Know where to find the crane disconnect.
Work/Loading Area: Work and loading areas should be free of obstacles and the load should be able to move freely.
Capacity: Avoid overloading the system by knowing the weight limit of the crane and the total load weight.
Damaged Parts: Make sure the bridge, runway, hoist, and trolley aren't loose, broken, or rusted, and no evidence of oil leaks is visible.
Below the Hook Devices: Make sure all below-the-hook devices are designed for the intended lift.
Bridge & Trolley: Ensure that the motor brakes are working and that the trolley and bridge are aligned.
General Safety: Ensure that no workers are present in the working area without proper safety gear. Verify that emergency supplies are available.
Electrical Systems Checkout
Items to inspect | Pass | Fail
Buttons: Ensure that the buttons move in the right direction, don't stick after release, and return to the 'off' position after release
Pushbutton 'ON': Make sure the crane warning device is working properly.
Upper Limit Switch: Ensure that the upper limit switch is functioning properly.
Hoise Mobility: When the 'up' button is pressed, the hook should rise properly.
Wire Rope / Load Chain Checkout
Items to inspect | Pass | Fail
Wire Rope: Ensure there is no damage, fraying, kinking, twisting, or reduction in diameter to the rope.
Load Chain: Check the load chain links for corrosion, cracks, and other damage.
Contact Points: Verify that the contact points are not excessively worn.
Chain Sprockets: Ensure sprockets are operating properly.
Bottom Block Checkout
Items to inspect | Pass | Fail
Sheaves: Ensure sheaves rotate freely and sheave guards are smooth and unbroken.
Capacity Markings: Ensure the system's capacity markings are legible and present.
Structural Integrity: Check the overall structure block for damage or cracks on components.
Hooks Checkout
Items to inspect | Pass | Fail
Safety Latches: Verify safety latches are in proper working condition.
Hook Integrity: Ensure the hook is not bent or has more than 10% of wear and can move freely with minimal drift releasing control.
Hook Nut: Check that the hook nut is tight and properly locked to the hook.